## Sheet1
Advanced Computer Controls
FC-900 Band & Offset
Firmware Addresses
Based on repeater-builder.com and extended to 1.7 MHz split on 50 MHz
Band & | Offset | Multiplier | Data |  | 16-Bit | Data | RC-85 | RC-96 | RC-850
Offset | KiloHertz |  | Bytes |  | (Hex) | Bytes | Address | Address | Address
|  |  | (Hex) |  |  | (Decimal)
50MHz |  |  | 64h |  |  |  | 2DF7h | 348Eh | 0C4Bh
+500kHz | 500 | 0.2 |  | 64 | 0064 | 100
|  |  | 00h | 00 |  |  | 2DF8h | 348Fh | 0C4Ch
|  |  | 78h |  |  |  | 2DF7h | 348Eh | 0C4Bh
+600kHz | 600 | 0.2 |  | 78 | 0078 | 120
|  |  | 00h | 00 |  |  | 2DF8h | 348Fh | 0C4Ch
|  |  | A0h |  |  |  | 2DF7h | 348Eh | 0C4Bh
+800kHz | 800 | 0.2 |  | a0 | 00a0 | 160
|  |  | 00h | 00 |  |  | 2DF8h | 348Fh | 0C4Ch
+1.0MHz | 1000 | 0.2 | C8h | c8 | 00c8 | 200 | 2DF7h | 348Eh | 0C4Bh
|  |  | 00h | 00 |  |  | 2DF8h | 348Fh | 0C4Ch
+1.7MHz | 1700 | 0.2 | 54h | 54 |  | 340 | 2DF7h | 348Eh | 0C4Bh | Decimal = 1700 * .2 = | 340 | (.2 factor derived from other examples)
|  |  | 01h | 01 |  |  | 2DF8h | 348Fh | 0C4Ch | Dec2Hex(340) = | 154 | =0154h
-500kHz | -500 | 0.2 | 9Ch | 9c | ff9c | -100 | 2E17h | 34AEh | 0C6Bh
|  |  | FFh | ff |  | #REF! | 2E18h | 34AFh | 0C6Ch
|  |  | 88h |  |  |  | 2E17h | 34AEh | 0C6Bh
-600kHz | -600 | 0.2 |  | 88 | ff88 | -120
|  |  | FFh | ff |  | #REF! | 2E18h | 34AFh | 0C6Ch
|  |  | 60h |  |  |  | 2E17h | 34AEh | 0C6Bh
-800kHz | -800 | 0.2 |  | 60 | ff60 | -160
|  |  | FFh | ff |  | #REF! | 2E18h | 34AFh | 0C6Ch
|  |  | 38h |  |  |  | 2E17h | 34AEh | 0C6Bh
-1.0MHz | -1000 | 0.2 |  | 38 | ff38 | -200
|  |  | FFh | ff |  | #REF! | 2E18h | 34AFh | 0C6Ch
-1.7MHz | -1700 | 0.2 |  |  |  | 0 | 2E17h | 34AEh | 0C6Bh | Decimal = -1700 * .2 = | -340 | (.2 factor derived from other examples)
[6 empty] | #REF! | 2E18h | 34AFh | 0C6Ch | Left as an exercise for the reader, if needed.
220MHz |  |  | 40h
+1.6MHz | 1600 | 0.2 |  | 40 | 0140 | 320 | 2DF2h | 3489h | 0C46h
|  |  | 01h | 01 |  |  | 2DF1h | 3488h | 0C45h
F0h
+1.2MHz | 1200 | 0.2 |  | f0 | 00f0 | 240 | 2DF2h | 3489h | 0C46h
|  |  | 00h | 00
[7 empty] | 2DF9h | 3490h | 0C4Dh
420MHz |  |  | E8h
+5.0MHz | 5000 | 0.2 |  | e8 | 03e8 | 1000 | 2DFAh | 3491h | 0C4Eh
|  |  | 03h | 03 |  |  | 2DF9h | 3490h | 0C4Dh
58h
+3.0MHz | 3000 | 0.2 |  | 58 | 0258 | 600 | 2DFAh | 3491h | 0C4Eh
|  |  | 02h | 02 |  |  | 2E19h | 34B0h | 0C6Dh
18h
-5.0MHz | -5000 |  |  | 18 | fc18 | -1000 | 2E1Ah | 34B1h | 0C6Eh
|  |  | FCh | fc |  | #REF! | 2E19h | 34B0h | 0C6Dh
A8h
-3.0MHz | -3000 |  |  | a8 | fda8 | -600 | 2E1Ah | 34B1h | 0C6Eh
|  |  | FDh | fd |  | #REF!