## Sheet1
TKR-820 Frequency Programming
Brad Andrews KB9BPF 30Dec16
ID: Location &H7A (Decimal 122)
TKR-720:
TKR-820N -1: R820N1 |  | IF (MHz): | 21.4 | MHz
Blue Cells: Enter data
Green Cells: Read data
Frequency:
Find Freq | EEPROM Word Location (Hex) | Location (Dec) | Word Value (Hex) | Value (Dec) | X 12.5 KHz | + IF = RX
RX: | 00 | 0 | 8BCF | 35791 | 447.3875 | 468.7875
Desired F(RX): | - IF | / 12.5 kHz | Word Value (Hex)
467.625 | 446.225 | 35698 | 8B72
Find Freq | EEPROM Word Location (Hex) | Location (Dec) | Word Value (Hex) | Value (Dec) | X 12.5 KHz | + IF = TX
TX: | 02 | 2 | 8A3F | 35391 | 442.3875 | 463.7875
Desired F(TX): | - IF | / 12.5 kHz | Word Value (Hex)
462.625 | 441.225 | 35298 | 89E2
DQT: |  |  | a | b | c | d | Note: always a = 4
3-digit: | 047 | 47 | 4 | 0 | 4 | 7 | Decimal
DQT- Normal: | EE41 | [5 empty] | DQT-N word (Hex)
DQT-Inverted: | E1BE | [5 empty] | DQT-I word (Hex)
|  |  | 100 | 000 | 100 | 111 | Binary
DQT- Normal: |  |  | 001 | 000 | 001 | 111 | Binary-reversed
|  |  | 1 | 0 | 1 | 7 | Binary-reversed converted to Decimal
a+b+c+d | 3649 |  | 1 | 0 | 64 | 3584 | Decimal total
a+b+c+d+&hE000 | 60993 | [5 empty] | Add &hE000 (57344)
DQT-Inverted: |  |  | 110 | 111 | 110 | 000 | Binary-reversed-inverted
|  |  | 6 | 7 | 6 | 0 | Binary-rev-inv converted to Decimal
a+b+c+d | 446 |  | 6 | 56 | 384 | 0 | Decimal total
a+b+c+d+&hE000 | 57790 | [5 empty] | Add &hE000 (57344)
QT: | Frequency (Hz): | X 10 = | + &hC000 (dec 49152) | Convert to hex
Find Hex: | 123 | 1230 | 50382 | C4CE | QT Word Value
Use QT of 0 Hz for Carrier Squelch. | Hex | Convert to Dec | - &hC000 (dec 49152) | / 10
Find Frequency: | C29E | 49822 | 670 | 67 | Hz.
Lookup Table:
Decimal | Binary | Reversed | Rev-Inverted
0 | 000 | 000 | 111
1 | 001 | 100 | 011
2 | 010 | 010 | 101
3 | 011 | 110 | 001
4 | 100 | 001 | 110
5 | 101 | 101 | 010
6 | 110 | 011 | 100
7 | 111 | 111 | 000
DQT Coding Format:
(Thanks to Matt Krick K3MK for inspiring me to do this.)
DQT Coding format: &hExxx: 1110 xxxx xxxx xxxx (binary)
1. Dropping the leading 'E' (Subtract &hE000) yields four octal groups read right-to-left: dddc ccbb baaa
( &h[4-byte code] - &hE000 = &hxxx )
2a. If aaa = 001, the DQT is Normal and the numbers for b, c, and d are NOT bit-inverted. (They are still read R-L.)
2b. If aaa = 110, the DQT is Inverted and the numbers for b, c, and d ARE bit-inverted. (They are still read R-L.)
QT Coding Format:
(Thanks to Matt Krick K3MK for figuring this out.)
QT Coding format: &hCxxx: 1110 xxxx xxxx xxxx (binary)
1. Dropping the leading 'C' (Subtract &hC000) yields three Hexadecimal groups read left-to-right: &h0abc
( &h[4-byte code] - &hC000 = &h0abc )
2. Convert hex to decimal and then divide by ten to yield QT frequency in Hz. (For Carrier Squelch use QT of Zero Hz.)