## Sheet1
PSE-702 Prototype
LPC2138 I/O Port Assignments
2026-07-31 12:51
Port # | Pin # | 5V Tolerant | LP213X Signal Name | PSE-702 Signal Name | I/O | PSE-702 Function
P0.0 | 19 |  | TXD0 | TXD0 | O | UART #0 Transmit Data (User Console)
P0.1 | 21 |  | RXD0 | RXD0 | I | UART #0 Receive Data (User Console)
P0.2 | 22 |  | SCL0 | SCL0 | I/O | I2C Port 0 Clock
P0.3 | 26 |  | SDA0 | SDA0 | I/O | I2C Port 0 Data
P0.4 | 27 | Y | SCK0 | SCK | O | SPI Clock
P0.5 | 29 | Y | MISO0 | MISO | I | SPI Master In / Slave Out
P0.6 | 30 | Y | MOSI0 | MOSI | O | SPI Master Out / Slave In
P0.7 | 31 |  | PWM2 | CTCSS1_PWM | O | CTCSS Encoder Channel 1
P0.8 | 33 |  | TXD1 | TXD1 | O | UART #1 Transmit Data (Debug Console)
P0.9 | 34 |  | RXD1 | RXD1 | I | UART #1 Receive Data (Debug Console)
P0.10 | 35 | Y | GPIO | MEM_SEL | O | Flash Device Select
P0.11 | 37 | Y | SCL1 | SCL1 | I/O | I2C Port 1 Clock
P0.12 | 38 | Y | GPIO | DPOT2 | O | Digital Pot 2 Device Select
P0.13 | 39 | Y | GPIO | DPOT3 | O | Digital Pot 3 Device Select
P0.14 | 41 |  | SDA1 | SDA1 | O/I | I2C Port 1 Data, Bootloader Jumper
P0.15 | 45 | Y | GPIO | T5 | O
P0.16 | 46 | N | GPIO | CODEC_RST | O | CODEC Reset Signal
P0.17 | 47 | Y | SCK1 | SSP_CLK | O | CODEC SSP Clock
P0.18 | 53 | Y | MISO1 | SSP_SDI | I | CODEC Serial Data In
P0.19 | 54 | Y | MOSI1 | SSP_SDO | O | CODEC Serial Data Out
P0.20 | 55 | N | SSEL1 | SSP_FS | O | CODEC Frame Sync
P0.21 | 1 |  | PWM5 | CTCSS2_PWM | O | CTCSS Encoder Channel 2
P0.22 | 2 | Y | GPIO | DPOT1 | O | Digital Pot 1 Device Select
P0.23 | 58 | Y | GPIO | RUS1 | I | RUS Channel 1
P0.24 | None | N/A | N/A | N/A | N/A | (Missing)
P0.25 | 9 |  | GPIO | FTP0 | O | Firmware Debug Test-Point #0
P0.26 | 10 |  | GPIO | RUS2 | I | RUS Channel 2
P0.27 | 11 | Y | AD0.0 | T7 | I
P0.28 | 13 | Y | AD0.1 | T10 | I
P0.29 | 14 | Y | GPIO | DPOT4 | O | Digital Pot 4 Device Select
P0.30 | 15 | Y | GPIO | T9 | I
P0.31 | 17 | Y | GPIO | FTP1 | I | Firmware Debug Test-Point #1
|  |  | LPC-213X | PSE-702
|  | 5V | Signal | Signal |  | PSE-702
Port # | Pin # | Tolerant | Name(1) | Name | I/O | Function
P1.16 | 16 |  | GPIO | PTT1LED | O | PTT1 LED On/Off
P1.17 | 12 |  | GPIO | PTT2LED | O | PTT2 LED On/Off
P1.18 | 8 |  | GPIO | RUS2LED | O | RUS1 LED On/Off
P1.19 | 4 |  | GPIO | RUS2LED | O | RUS2 LED On/Off
P1.20 | 48 |  | TRACESYNC |  | I | Always High (Disable Trace Port)
P1.21 | 44 |  | GPIO | T22 | I
P1.22 | 40 |  | GPIO | T23 | I
P1.23 | 36 |  | GPIO | PTT1 | O | Push to Talk Channel 1
P1.24 | 32 |  | GPIO | PTT2 | O | Push to Talk Channel 2
P1.25 | 28 |  | GPIO | T24 | I
P1.26 | 24 |  | RTCK | RTCK | I/O | JTAG
P1.27 | 64 |  | TDO | TDO | O | JTAG
P1.28 | 60 |  | TDI | TDI | I | JTAG
P1.29 | 56 |  | TCK | TCK | I | JTAG
P1.30 | 52 |  | TMS | TMS | I | JTAG
P1.31 | 20 |  | TRST* | TRST | I | JTAG
| 57 |  | RESET | RESET | I | JTAG
Notes: | * Indicates signal is active low.
On Chip Resources Not Assigned to Port Pins
|  |  | LPC-213X | PSE-702
|  | 5V | Resource | Signal |  | PSE-702
Port # | Pin # | Tolerant | Name | Name | I/O | Function
N/A | N/A | N/A | MAT0.0 | N/A | N/A | System Tick Timer
|  |  | MAT0.1 |  |  | A/D Sample Timer