## report.rep
PSE-702 BOM V3.2 SMT only
2013-06-08
DNS | Item Number | Qty | Reference | DESCRIPTION | CONSTRUCTION | PCB DECAL | VALUE | TOL | AUX VALUE | PSE PART NUMBER | Manufacturer | Manufacturer's Part Number
| 2 | 8 | C2 C3 C5 C36 C42 C59 C63-64 | Capacitor, Non-Polarized | Aluminum Electrolytic | 1206 | 2.2uF | 10% X7R | 25V |  | AVX | 12063C225KAT2A
| 3 | 6 | C16 C21 C24-25 C54 C67 | Capacitor, Non-Polarized | Aluminum Electrolytic | 1210 | 10uF | 10% X7R | 25V |  | AVX | 12103C106KAT2A
| 4 | 27 | C4 C6 C8-C9 C12-15 C17 C19-20 C22-23 C26-27 C31-34 C43 C45 C48 C50-51 C62 68 69 | Capacitor, Non-Polarized | Ceramic Multilayer | 0603 | 0.1 | 10% X7R | 50V |  | AVX | 06035C104KAT2A
| 5 | 2 | C10 C28 | Capacitor, Non-Polarized | PEN Film | 1206 | 0.0068 | 5% | 50V |  | Panasonic | ECH-U1H682JX5
| 6 | 2 | C35 C37 | Capacitor, Non-Polarized |  | 1206 | 0.022 | 5% C0G | 50V |  | TDK | C3216C0G1H223J060AA
| 8 | 4 | C7 C29 C41 C49 | Capacitor, Non-Polarized | PPS Film | 0805 | 0.0015 | 5% | 50V |  | Panasonic | ECH-U1H152JX5
| 9 | 2 | C40 C53 | Capacitor, Non-Polarized |  | 0805 | 680pF | 5% C0G | 50V |  | Kemet | C0805C681J5GACTU
| 11 | 4 | C11 C18 C60-61 | Capacitor, Non-Polarized |  | 0603 | 1.0uF | 10% | 16V |  | Kemet | C0603C105K4PACTU
| 12 | 4 | C44 C46-47 C52 | Capacitor, Non-Polarized | Mylar | 1210 | 0.015 | 5% | 50V |  | Panasonic | ECH-U1H153JX5
| 13 | 1 | C30 | Capacitor, Non-Polarized | Ceramic Multilayer | 0603 | 100pF | 10% | 50V |  | AVX | 06035A101KAT2A
| 14 | 2 | C38-39 | Capacitor, Non-Polarized | Ceramic Multilayer | 0603 | 22pF | 10% | 50V |  | AVX | 06031A220KAT2A
| 15 | 2 | D1-2 | Small Signal Diode |  | SOD-123 | 1N4148 |  |  |  | Diodes, Inc. | 1N4148W-7-F
| 19 | 2 | D6-7 | Small Signal Diode, Dual |  | SOT23 | BAV99 |  |  |  | Diodes, Inc. | BAV99-7-F
| 28 | 2 | L1 L2 | Molded Choke |  | 1812 | 82uH |  | 100mA |  | Panasonic | ELJ-FB820JF
| 29 | 8 | Q1-8 | GENERAL PURPOSE NPN SILICON TRANSISTOR |  | SOT23 | MMBT3904 |  |  |  | Fairchild Semi | MMBT3904
| 30 | 44 | R1-2 R8 R15 R19-20 R22-32 R34-36 R38-43 R46 R48 R52 R64 R68 R71-74 R77 R80-84 R87 R94-R95 | Resistor |  | 0603 | 10K | 1% | 0.063W |  | Yageo | RC0603FR-0710KL
| 31 | 2 | R98-99 | Resistor |  | 0603 | 1.00K | 1% | 0.063W |  | Yageo | RC0603FR-071KL
| 32 | 1 | R13 | Resistor |  | 0603 | 2.21K | 1% | 0.063W |  | Yageo | RC0603FR-072K21L
| 33 | 3 | R10 R14 R76 | Resistor |  | 0603 | 1.21K | 1% | 0.063W |  | Yageo | RC0603FR-071K21L
| 36 | 2 | R18 R96 | Resistor |  | 0603 | 1.96K | 1% | 0.063W |  | Yageo | RC0603FR-071K96L
| 37 | 2 | R9 R21 | Resistor |  | 0603 | 470 | 1% | 0.063W |  | Yageo | RC0603FR-071KL
| 39 | 6 | R5-6 R37 R45 R50 R55 | Resistor |  | 0603 | 20K | 1% | 0.063W |  | Yageo | RC0603FR-0720KL
| 40 | 10 | R44 R47 R53 R56-62 | Resistor |  | 0603 | 82.5K | 1% | 0.063W |  | Yageo | RC0603FR-0782K5L
| 41 | 4 | R54 R63 R85-86 | Resistor |  | 0603 | 100 | 1% | 0.063W |  | Yageo | RC0603FR-07100RL
| 42 | 8 | R11-12 R90-93 R100-101 | Resistor |  | 0603 | 0R0 | 1% | 0.063W |  | Yageo | RC0603JR-070RL
| 43 | 2 | R66,R107 | Resistor |  | 0603 | 562K | 1% | 0.063W |  | Yageo | RC0603FR-07562KL
| 47 | 1 | R97 | Resistor |  | 0603 | 6.81K | 1% | 0.063W |  | Yageo | RC0603FR-076K81L
| 49 | 1 | U1 | Microcontroller, ARM7TDMI |  | LQFP64 | LPC2138 |  |  |  | NXP | LPC2138FBD64/01,15
| 50 | 1 | U13 | DUAL CHANNEL CODEC |  | SO28WB | AD73322 |  |  |  | Analog Devices | AD73322LARZ
| 51 | 3 | U4 U7 U11 | Opamp, Dual |  | SO8MB | OPA2171 |  |  |  | Texas Instruments | OPA2171AIDR
| 52 | 2 | U2-3 | Opamp, Dual |  | SO8MB | LMV822 |  |  |  | National Semi | LMV822MX/NOPB
| 53 | 1 | U5 | USB to Serial Interface |  | SSOP16 | FT230X |  |  |  | FTDI | FT230X
| 54 | 2 | U6 U14 | DIGITAL POTENTIOMETER |  | SOT-23-8 | AD5160 |  | 10K |  | Analog Devices | AD5160BRJZ10-RL7
| 55 | 1 | U8 | MEMORY, FLASH, SPI |  | SO8MB | AT25DF321A |  |  |  | Atmel | AT25DF321A-SH-B
| 56 | 2 | U9-10 | POSITIVE VOLTAGE REGULATOR; ADJUSTABLE |  | SOT223 | LM317AEMP |  |  |  | National Semi | LM317AEMP/NOPB
| 58 | 1 | Y2 | CRYSTAL |  | XTAL-SMT | 32.768KHz | +/- 20 ppm |  |  | Epson | FC-135 32.7680KA-A3
| 59 | 1 | Y3 | CRYSTAL OSCILLATOR |  | OSC_3951 | 12.000MHz |  |  |  | CTS | CTX303LVCT-ND
| 60 | 1 | Z3 | TVS, 16V |  | SMB | SMBJ16A |  |  |  | Diodes, Inc. | SMBJ16A-13-F
| 61 | 2 | Z1-2 | TVS, Dual |  | SC70-3 | SP0502BAJ |  |  |  | Littlefuse | SP0502BAJTG
| 63 | 1 | PCB | Printed circuit board
180